## Sheet1
Description | Quantity | Manufacturer | Manufacturer Part Number | Supplier | Supplier Part Number | Designator | Technology
CAP 1nF 16V ±5% 0201 (0603 Metric) Thickness 0.33mm SMD | 1000 | Multicomp | MC0201B102K160CT |  |  | C42, C43, C49, C51, C2039, C2040, C2047, C2048, C3039, C3040, C3047, C3048
ICHAUS 3A 6CHANNEL LASER SWITCH | 3 | IC Haus | Ic-HG QFN28 | FREE-ISSUE |  | U5, U2008, U3008
17V Input, 1A Synchronous Step-Down Converter Module in MicroSiP | 5 | Texas Instruments | TPS82150SILT |  | TPS82130 / TPS82140 | U17, U2004, U3004